## graphics
0.03 | 5
AC | 0 | 0 | lift scale | drag scale | wt scale | angle scale
|  |  | 0.03 | 0.15 | 0.03 | 1
LE | -0.41163 | -0.031828
TE | 1.2349 | 0.095485
design CP | 0 | 0
pilot center | 0.34316 | -3.9853
lines drag center | 0.13726 | -1.5941
current CP | 0 | 0
pilot weight | 0.34316 | -3.9853
| 0.34316 | -6.1925
pilot drag | 0.34316 | -3.9853
| 1.12 | -3.8354
lines drag | 0.13726 | -1.5941
| 0.64412 | -1.4963
wing lift | 0 | 0
| -0.42706 | 2.2131
wing drag | 0 | 0
| 0.85166 | 0.16434
wing weight | 0.41163 | 0.031828
| 0.41163 | -0.056462

## perfo factors
Paraglider factors
2026-07-28
Bio-Air-Technologies
www.bio-air-technologies.com
olivier@bio-air-technologies.com | [5 empty] | scaled parameter ?
|  | scaling | y |  | base results |  |  | scaled results
|  | scale | 1
[7 empty] | scaled |  |  |  | Total weight
|  | Pilot + harness weight | 75 | kg |  |  | n | 75 | kg |  | 78
Wing model | [10 empty] | Wloading
[11 empty] | 6.5 | flat
| Shape | Wing area | 12 | m² |  |  | y | 12 | m² |  | 7.5581 | proj |  |  |  | 0.55214 | link ?
|  | Mean aerodynamic chord | 1.6514 | m |  |  |  | 1.6514 | m | [6 empty] | Cl | y |  | Cl design |  |  |  |  | pdyn | wing mass coef
|  | Flattening | 14% | [12 empty] | 0.55214 |  | 0.55214 | 0.6 |  |  |  |  | 131.8546 | 0.0006677
|  | Proj. Area | 10.32 | m² |  |  |  | 10.32 | m²
|  | Aspect Ratio | 4.4 |  | ind drag |  |  | ind drag | [11 empty] | design CP position | 25% | 0.41286 | m
|  | lift slope | 0.075625 | /° | 0.26479 | m² |  | 0.26479 | m² |  |  | ind Cd | skin Cd | par Cd |  | total Cd |  | L/D |  | current CP position | 25% | 0.41286 | m
|  | Wing weight | 3 | kg | 3 | kg |  | 3 | kg |  |  | 0.025658 | 0.016837 | 0.06405 |  | 0.10655 |  | 5.1822 |  | wing mass position | 50% | 0.82572 | m
| Airfoil | zero lift AoA | -0.8 | ° | [11 empty] | wing Cd |  |  |  | Delta lever arm | 0% | 0 | m
|  | rigging angle | 0.5 | ° | [11 empty] | 0.042495
|  | Cm0 wing | 0 | [13 empty] | ° |  | °
[19 empty] | glide angle |  | forces on the model
|  | minimum drag | 0.012 | [15 empty] | 10.9228 |  | wing lift | 75.132 | daN
|  | polar opening | 0.02 | [17 empty] | wing drag | 5.7825 | daN
|  | Cl0 for min drag | 0.2 | [11 empty] | Speed | h.speed | sink |  | alpha |  | pilot drag | 5.2742 | daN
|  | Reynolds factor | -0.005 |  | skin drag |  | y |  | skin drag |  |  |  |  | m/s | 14.8242 | 14.5557 | -2.8088 |  | 6.001 |  | lines drag | 3.4414 | daN
[5 empty] | 0.17376 | m² |  |  | 0.17376 | m² |  |  |  | km/h | 53.3672
Lining model | [18 empty] | gamma |  | wing weight | 2.943 | daN
[14 empty] | horiz | 52.4005 |  | -2.8836e-06 | 4.9218 | 4.9218 |  | pilot weight | 73.575 | daN
| lines | line length | 170 | m |  |  | y | 170 | m |  |  |  |  | vert | -10.1116
|  | average diameter | 1.3 | mm | lines drag |  |  |  | lines drag | [8 empty] | AoA | wing angle |  | forces scale on graphic
|  | lines Cdrag | 1 |  | 0.221 | m² |  |  | 0.221 | m² | [7 empty] | 6.501 | 4.4218 |  | general scale | 0.03
|  | lines height under wing | 4 | m | 4 | m |  |  | 4 | m | [10 empty] | drag multiplier | 5
|  | lines drag center | 0.6
| junctions | number of junctions | 40 |  | junctions drag |  |  |  | junctions drag |  |  | parasitic drag
|  | junction drag | 0.001 | m² | 0.04 | m² |  |  | 0.04 | m² |  | 0.661 | m²
Pilot model |  |  |  |  | pilot drag |  |  |  | pilot drag
|  | Pilot/harness drag | 0.4 | m² | 0.4 | m² | y |  | 0.4 | m²
[11 empty] | collapse | indicator
[11 empty] | -20 | 0
|  |  | speed | 53.3672 | 2 | 1.7 | 1.4 | 1.1 | 0.8 | 0.5 | 0.2 | -0.1 | -0.4 | -0.7 | -1 | -1.3 | -1.6
|  |  |  | 0.25 | 53.3672 | 53.3672 | 53.3672 | 53.3672 | 53.3672 | 53.3672 | 53.3672 | 53.3672 | 53.3672 | 53.3672 | 53.3672 | 53.3672 | 53.3672
|  |  |  | 0.32 | 53.3672 | 53.3672 | 53.3672 | 53.3672 | 53.3672 | 53.3672 | 53.3672 | 53.3672 | 53.3672 | 53.3672 | 53.3672 | 53.3672 | 53.3672
|  |  |  | 0.4 | 53.3672 | 53.3672 | 53.3672 | 53.3672 | 53.3672 | 53.3672 | 53.3672 | 53.3672 | 53.3672 | 53.3672 | 53.3672 | 53.3672 | 53.3672
|  |  |  | 0.5 | 53.3672 | 53.3672 | 53.3672 | 53.3672 | 53.3672 | 53.3672 | 53.3672 | 53.3672 | 53.3672 | 53.3672 | 53.3672 | 53.3672 | 53.3672
|  |  | h. speed | 52.4005 | 2 | 1.7 | 1.4 | 1.1 | 0.8 | 0.5 | 0.2 | -0.1 | -0.4 | -0.7 | -1 | -1.3 | -1.6
|  |  |  | 0.25 | 52.4005 | 52.4005 | 52.4005 | 52.4005 | 52.4005 | 52.4005 | 52.4005 | 52.4005 | 52.4005 | 52.4005 | 52.4005 | 52.4005 | 52.4005
|  |  |  | 0.32 | 52.4005 | 52.4005 | 52.4005 | 52.4005 | 52.4005 | 52.4005 | 52.4005 | 52.4005 | 52.4005 | 52.4005 | 52.4005 | 52.4005 | 52.4005
|  |  |  | 0.4 | 52.4005 | 52.4005 | 52.4005 | 52.4005 | 52.4005 | 52.4005 | 52.4005 | 52.4005 | 52.4005 | 52.4005 | 52.4005 | 52.4005 | 52.4005
|  |  |  | 0.5 | 52.4005 | 52.4005 | 52.4005 | 52.4005 | 52.4005 | 52.4005 | 52.4005 | 52.4005 | 52.4005 | 52.4005 | 52.4005 | 52.4005 | 52.4005
|  |  | L/D | 5.1822 | 2 | 1.7 | 1.4 | 1.1 | 0.8 | 0.5 | 0.2 | -0.1 | -0.4 | -0.7 | -1 | -1.3 | -1.6
|  |  |  | 0.25 | 5.1822 | 5.1822 | 5.1822 | 5.1822 | 5.1822 | 5.1822 | 5.1822 | 5.1822 | 5.1822 | 5.1822 | 5.1822 | 5.1822 | 5.1822
|  |  |  | 0.32 | 5.1822 | 5.1822 | 5.1822 | 5.1822 | 5.1822 | 5.1822 | 5.1822 | 5.1822 | 5.1822 | 5.1822 | 5.1822 | 5.1822 | 5.1822
|  |  |  | 0.4 | 5.1822 | 5.1822 | 5.1822 | 5.1822 | 5.1822 | 5.1822 | 5.1822 | 5.1822 | 5.1822 | 5.1822 | 5.1822 | 5.1822 | 5.1822
|  |  |  | 0.5 | 5.1822 | 5.1822 | 5.1822 | 5.1822 | 5.1822 | 5.1822 | 5.1822 | 5.1822 | 5.1822 | 5.1822 | 5.1822 | 5.1822 | 5.1822
|  |  | sink | -2.8088 | 2 | 1.7 | 1.4 | 1.1 | 0.8 | 0.5 | 0.2 | -0.1 | -0.4 | -0.7 | -1 | -1.3 | -1.6
|  |  |  | 0.25 | -2.8088 | -2.8088 | -2.8088 | -2.8088 | -2.8088 | -2.8088 | -2.8088 | -2.8088 | -2.8088 | -2.8088 | -2.8088 | -2.8088 | -2.8088
|  |  |  | 0.32 | -2.8088 | -2.8088 | -2.8088 | -2.8088 | -2.8088 | -2.8088 | -2.8088 | -2.8088 | -2.8088 | -2.8088 | -2.8088 | -2.8088 | -2.8088
|  |  |  | 0.4 | -2.8088 | -2.8088 | -2.8088 | -2.8088 | -2.8088 | -2.8088 | -2.8088 | -2.8088 | -2.8088 | -2.8088 | -2.8088 | -2.8088 | -2.8088
|  |  |  | 0.5 | -2.8088 | -2.8088 | -2.8088 | -2.8088 | -2.8088 | -2.8088 | -2.8088 | -2.8088 | -2.8088 | -2.8088 | -2.8088 | -2.8088 | -2.8088
Note on E9: Olivier Caldara: General scaling input y : the wing is scaled n : the wing is not scaled
Note on E17: Olivier Caldara: Flat area
Note on E22: Olivier Caldara: How much Clift per degree
Note on E32: Olivier Caldara: Cdrag derivative with Reynolds factor
Note on E36: Olivier Caldara: Total lining
Note on E38: Olivier Caldara: Cylinder Cdrag
Note on E46: Olivier Caldara: for comp harness : 0,2 for normal harness 0,35 for straight position 0,5
This sheet calculates performances for a scaled paraglider.
Input parameters are in yellow cells (and blue for "experienced" users
Output parameters are in green cells, and Orange for performances
How to use ?
Put base wing parameters in models collumns, and desired scale
Choose which parameter to be scaled : weight, area, lines, pilot drag, and Reynolds (simply put Y/N in "scaled" cell). General scaling y/n to be chosen if you don't want scale the wing.
Enjoy the game...
For longitudinal equilibrum,
set Cl design : if "Yes", Cl design is linked with current Cl.
if "No", Cl design is fixed value (yellow input)
"Wing mass position" to set the wing center of gravity.
Forces on the model are in orange right cells.
Graphic scale for forces may be changed :
general scale for all forces (aerodynamic and weights)
drag scale multiplier to "see" the drag components
incidence
AoA
relative wind
wing angle
horizon
rigging angle
glide angle
gamma
alpha